## Ear-tag
Information about currently available ear-tag and halter type sensor.
Product | Company (Parent Company) | Country | Management Software | Mobile Application | Dimensions (mm × mm × mm) | Weight (g) | Battery Life | Range (m) | Built-in Sensors | Output Data | Data Reporting Frequency | Detection
Ear tag
Smartbow | Smartbow GmbH (Zoetis Services LLC.) | AT | Herd Monitoring Software | ○ | 52 × 36 × 17 | 34 | 2 years | 300 | Accelerometer Temperature sensor | High activity/Activity/Inactivity/Ruminating time/Location | Every hour | Heat/Health disorder
eSense Flex tag | SCR Engineers Ltd. (Allflex Europe SA) | IL | SenseHub™/ Heatime® Pro+ | ○ | 68 × 38 × 15 | 25 | 3 years | 200 × 500 * | Accelerometer | Activity/Ruminating time/Heat index | Every 2 h | Heat/Health disorder
CowManager SensOor | Agis Automatisering BV | NL | CowManager System | ○ | 60 × 50 × 22 | 32 | 5 years | - | Accelerometer Temperature sensor | High activity/Activity/Inactivity/Ruminating time/Eating time/Temperature/(Location) | Every hour | Heat/Health disorder
TekSensor tag | TekVet Technologies Co. | NL | TekAccess™ | × | - | - | - | - | Temperature sensor | Temperature | Every hour | Health disorder
Calf Tag | FeverTags LLC | US | TempVerified | × | - | 14 | 2 years | - | Temperature sensor | Temperature | Every 15 min | Health disorder
Data Collection Tag | FeverTags LLC | US | - | × | - | - | - | - | Temperature sensor | Temperature | Every 15 min | Research purpose (Data acquisition only)
Halter
RumiWatch Noseband Sensor | ITIN + HOCH GmbH | CH | RumiWatch Manager/RumiWatch Converter | × | - | - | 2 years | - | Accelerometer Temperature sensorPressure sensor | Raw activity/Other chewing activity/Ruminating time/Regurgitated boli counts/Ruminating chew counts/Chews per bolus/Chews per minute/Eating time/Eating chew counts/Drinking time/Drinking gulp count/Temperature (ambient) | Every minute /Every hour | Research purpose (Data acquisition only)
* Area coverage.

## Neck collar type sensor
Product | Company (Parent Company) | Country | Dimensions (mm × mm × mm) | Weight (g) | Battery Life | Range (m) | Built-In Sensors | Output Data | Data Reporting Frequency | Detection
CowScout Neck | GEA Farm Technologies, Inc. | DE | - | - | 5 years | 100–1000 | Accelerometer | Activity/Inactivity/Ruminating time/Eating time | Every 2 h | Heat/Health disorder
Axel Collar | Medria Inc. | FR | 100 × 48 × 30 | 160 | - | 1000 | Accelerometer | High activity/Inactivity/Ruminating time/Eating time/Lying time/Standing time | - | Heat/Health disorder
Smart Collar | HerdInsights | IE | - | - | 5 years | - | Accelerometer | Activity/Inactivity/Ruminating time/Eating time/Heat index | Every hour | Heat/Health disorder
Moocall Heat | Moocall Ltd. | IE | - | - | 60 days | 3G coverage | - | - | - | Heat
MooMonitor+ | Dairy Master | IE | - | - | 10 years | 1000 | Accelerometer | High activity/Activity/Low activity/Inactivity/Ruminating time/Eating time | Every hour | Heat/Health disorder
SCR HR-LD/SCR HR-LDn | SCR Engineers Ltd.(Allflex Europe SA) | IL | 84.1 × 64.5 | 98 | 7 years | 200 × 500 * | Accelerometer/Microphone | Activity/Ruminating time/Heat index | Every 2 h | Heat/Health disorder
Qwes HR-LDn | Lely | IL | - | - | - | 500 | Accelerometer/Microphone | Activity/Ruminating time | Every 2 h | Heat/Health disorder
AfiCollar | Afimilk Agricultural Cooperative Ltd. | IL | - | - | - | 200–800 | Accelerometer | Activity/Ruminating time/Eating time | - | Heat/Health disorder
Milkrite¦InterPuls Neck Tag | milkrite ¦ InterPuls | IT | - | - | - | 75–500 | Accelerometer | Activity/Ruminating time/Eating time/Location | - | Heat/Health disorder
Smarttag Neck | Nedap livestock management | NL | - | - | 10 years | 75 | Accelerometer | Activity/Inactivity/Ruminating time/Eating time/Eating bouts/(Location) | Continuously | Heat/Health disorder
Smarttag Neck/All in One | CRV international B.V. | NL | - | - | - | - | Accelerometer | Inactivity/Ruminating time/Eating time/Not eating time/(Location) | Continuously | Heat/Health disorder
Activity meter system | DeLaval International AB Inc. | SE | - | 170 | 10 years | 200 | Accelerometer | Activity/Heat index | Every hour | Heat/Health disorder
HeatSeeker II Neck | BouMatic LLC | US | - | 135 | 7 years | 100–750 | Accelerometer | Activity | Every 2 h | Heat
RealTime SmartTag | BouMatic LLC | US | - | - | - | - | Accelerometer | Activity/Inactivity/Ruminating time/Eating time/(Location) | Every 2 h | Heat/Health disorder
* Area coverage.

## Rumen bolus type sensors
Product | Company (Parent Company) | Country | Management Software | Mobile Application | Dimensions (mm × mm × mm) | Weight (g) | Battery Life | Range (m) | Built-In Sensors | Output Data | Data Reporting Frequency | Detection
smaXtec classic/ pH Plus Bolus | smaXtec Animal Care Inc. | AT | smaXtec Messenger 4.0 | ○ | 105 × 35 132 × 35 | - | 4 years | 10–30 | Accelerometer/Temperature sensor/ (pH sensor) | Activity/Temperature/(pH) | Every 10 min | Heat/Health disorder/Calving
San’Phone | Medria Inc. | FR | Farm’Life® | ○ | - | - | - | 1000 | Temperature sensor | Temperature | - | Research purpose (Data acquisition only)
Moow Rumen Bolus | Moow Farm Ltd. | HU | Moow system | ○ | - | - | 3 years | - | Temperature sensor/ pH sensor | Temperature/pH | - | Health disorder
Smart Rumen Bolus (Temp/ Temp + Activity/ Temp + Activity +pH) | Moonsyst Industrial Technologies Ltd. | HU | Moonsyst system | ○ | - | - | 6 years | - | Temperature sensor/(Accelerometer)/ (pH sensor) | Activity/Temperature/(pH) | - | Heat/Health disorder
LiveCare | uLikeKorea Co., Inc. | KR | Livestock HealthCare Services | ○ | 110 × 25 | - | 6 years | - | Accelerometer/Temperature sensor/ (pH sensor) | Activity/Drinking bouts/Temperature/(pH) | Every hour | Heat/Health disorder/Calving
eBolus | eCow Ltd. | UK | eCow Software | × | 135 × 27 | 150 | 5 months | Handheld antenna | Temperature sensor/ pH sensor | Temperature/(pH) | Every 15 min | Research purpose (Data acquisition only)
HerdStrong | DVM Systems Co. | US | HerdStrong® Tru-Core system | ○ | 114 × 33 × 31 | - | 5 years | 137 | Temperature sensor | Temperature | Every 15 min | Heat/Health disorder/Calving
SmartStock | Smart Stock Ltd. | US | Healthy Cow Dairy | × | 85 × 30 | 120 | 5 years | 91–182 | Temperature sensor | Temperature | Customizable | Health disorder

## Leg-tag type sensor
Product | Company (Parent Company) | Country | Management Software | Mobile Application | Dimensions (mm × mm × mm) | Weight (g) | Battery Life | Range (m) | Built-In Sensors | Output Data | Data Reporting Frequency | Detection
Rumiwatch pedometer | ITIN + HOCH GmbH | CH | RumiWatch Manager/RumiWatch Converter | ○ |  | - | 2 years | - | Accelerometer/Temperature sensor | Raw activity/Lying time/Standing time/Walking time/Stand up bouts/Lie down bouts/Step counts/Temperature (ambient) | Every minute/Every hour | Research purpose (Data acquisition only)
CowScout Leg | GEA Farm Technologies, Inc. | DE | CowScout Activity monitoring system | ○ | - | - | 5 years | 100–1000 | Accelerometer | Activity/Lying time/Standing time/Walking time/Stand up bouts/Step counts | Every 2 h | Heat/Health disorder
Rescounter III Leg | GEA Farm Technologies, Inc. | DE | DairyPlan C21 | × | - | - | - | - | Accelerometer | Activity | Every 2 h | Heat
IceTag/IceQube (for research) | IceRobotics Ltd. | UK | IceReader & IceManager | × | 65 × 60 × 30 96 × 81 × 31 | 130 | 2 years | - | Accelerometer | Activity/Lying time/Standing time/Stand up bouts/Lie down bouts/Step counts | Customizable | Research purpose (Data acquisition only)
IceQube | IceRobotics Ltd. | UK | CowAlert | ○ | 96 × 81 × 31 | 130 | 2 years | - | Accelerometer | Activity/Lying time/Standing time/Stand up bouts/Lie down bouts/Step counts | Every 15 min | Heat/Health disorder
Breeder Tag | Genus Breeding Ltd. | UK | Breeder Tag System | ○ | - | - | 5 years | 700 | Accelerometer | Activity/Lying time/Step counts | Every 15 min | Heat/Health disorder
SmartTag Leg | Pearson International LLC | IE | Pearson Heat Detection with Health Monitoring system | ○ | - | - | 10 years | - | Accelerometer | Inactivity/Lying time/Standing time/Step counts | - | Heat/Health disorder
AfiAct II | Afimilk Agricultural Cooperative Ltd. | IL | AfiFarm Software/Afi2Go Pro Mobile App | ○ |  | - | 5 years | 200–800 | Accelerometer | Lying time/Lie down bouts/Step counts | Every hour | Heat/Health disorder/Calving
Track A Cow | ENGS Systems | IL | EcoHerd Software | × | 68 × 50 × 26 | 124 | 6 years | 700–2000 | Accelerometer | Lying time/Standing time/Step counts | Every 6 min | Heat/Health disorder
milkrite¦InterPuls Pedometer | milkrite ¦ InterPuls | IT | MyFarm | ○ | - | - | - | 75–1000 | Accelerometer | Activity/Lying time/Standing time/Walking time/Stand up bouts/Step counts | NA | Heat/Health disorder
Gyuho (cow step) SaaS | Fujitsu | JP | Gyuho SaaS system | × | - | - | - | - | Accelerometer | Step counts | Every hour | Heat
Smarttag Leg | Nedap livestock management | NL | Nedap CowControl | ○ | - | - | 10 years | 75 | Accelerometer | Activity/Lying time/Standing time/Walking time/Stand up bouts/Step counts | Continuously | Heat/Health disorder
Smarttag Leg | CRV international B.V. | NL | Ovalert | ○ | - | - | - | - | Accelerometer | Lying time/Stand up bouts/Step counts | Continuously | Heat/Health disorder
HeatSeeker II Leg | BouMatic LLC | US | HerdMetrix™ | ○ | - | 135 | 7 years | 50 | Accelerometer | Activity | Every 2 h | Heat

## tail- and vaginal-mounted type
Product | Company (Parent Company) | Country | Management Software | Mobile Application | Dimensions (mm × mm) | Weight (g) | Battery Life | Range (m) | Built-In Sensors | Detection
Tail
Smart’Vel | Evolution international | FR | × | × | - | 75 | 5 years | - | Accelerometer | Calving
Alert’Vel | ALB Innovation | FR | × | × | - | - | - | 2000 | Accelerometer | Calving
Moocall Calving Sensor | Moocall Ltd. | IE | Moocall Breedmanager | ○ | - | - | 60 days | - | Accelerometer | Calving
Vagina
Vel’Phone | Medria Inc. | FR | Farm’Life® (Vel’Live®) | ○ | 116 × 26 | 87 | - | 1000 | Temperature sensor | Health disorder/Calving
Cow Call | Cow Call | IE | × | × | - | - | 2 years | - | Temperature sensor Light sensor | Calving

## Accelerometer
Part # | Mfr. | Pricing (EUR)Filter the results in the table by unit price based on your quantity. | Sensors | Type | Acceleration | Full Power Mode Operating Supply Current | Lowest Power Mode Current | Sleep Mode Current | Output Type | Output Resolution | Sensitivity | Supply Voltage - Min | Supply Voltage - Max | Sensor Type | Sensing Axis | Interface Type | Minimum Operating Temperature | Maximum Operating Temperature | Features | Sock Tolerance | Qty. | RoHS | ECAD Model | Auxiliary ADC | Mounting Style | Package/Case | Packaging | Description | Datasheet | Availability
RECOMMENDED |  |  |  |  | between 0.5 g and 2.5 g, with 1 g being the most common a wider range such 4g to accommodate other potential use cases or animals. | Board: 500mA or below |  |  | Analog | 12-bit or above | 0.244 mg/digit to 7.808 mg/digit 0.98 mg/digit, 1.95 mg/digit, 3.91 mg/digit 1 mg/digit to 12 mg/digit 1 mg/digit to 192 mg/digit 4 mg/digit, 8 mg/digit, 16 mg/digit, 48 mg/digit | 3.3V or below |  | 3-axis | X,Y,Z | I2C
Mfr. Part No. LIS3DHHTR Mouser Part No 511-LIS3DHHTR | STMicroelectronics | Cut Tape 1:14,63 € 10:11,94 € 25:11,05 € 50:10,74 € 100:View Reel 3.000:7,95 € MouseReel Available |  |  | 2.5 g | 5 mA |  |  | Analog / Digital | 16 bit | 1 mg/digit to 12 mg/digit | 1.71 V | 3.6 V | 3-axis | X, Y, Z | I2C, SPI | - 40 C | 85 C |  |  | Buy Min.: 1 Mult.: 1 Reel: 3.000 | Details |  |  | SMD/SMT | LGA-16 | Reel, Cut Tape, MouseReel | Accelerometers 3-axis accelerometer, ultra high resolution, low-noise, SPI 4-wire digital outpuLearn More | Datasheet | 2.774In Stock
Mfr. Part No. LIS2DTW12TR Mouser Part No 511-LIS2DTW12TR | STMicroelectronics | Cut Tape 1:3,95 € 10:3,49 € 25:2,50 € 100:2,43 € 500:View Reel 10.000:1,88 € MouseReel Available |  |  | 2 g, 4 g, 8 g, 16 g | 90 uA |  |  | Digital | 16 bit | 0.244 mg/digit to 7.808 mg/digit | 1.62 V | 3.6 V | 3-axis | X, Y, Z | I2C, SPI | - 40 C | 85 C |  |  | Buy Min.: 1 Mult.: 1 Reel: 10.000 | Details |  |  | SMD/SMT | LGA-12 | Reel, Cut Tape, MouseReel | Accelerometers MEMS digital output dual motion and temperature sensorLearn More | Datasheet | 18.217In Stock
Mfr. Part No. IIS328DQTR Mouser Part No 511-IIS328DQTR | STMicroelectronics | Cut Tape 1:6,23 € 10:5,51 € 25:3,95 € 100:3,84 € 500:View Reel 3.000:2,90 € MouseReel Available |  |  | 2 g, 4 g, 8 g | 250 uA |  |  | Digital | 16 bit | 0.98 mg/digit, 1.95 mg/digit, 3.91 mg/digit | 2.16 V | 3.6 V | 3-axis | X, Y, Z | I2C, SPI | - 40 C | 105 C |  |  | Buy Min.: 1 Mult.: 1 Reel: 3.000 | Details |  |  | SMD/SMT | QFN-24 | Reel, Cut Tape, MouseReel | Accelerometers High-performance ultra-low-power 3-axis accelerometer digital output for industrLearn More | Datasheet | 33.735In StockAlternative Packaging
Mfr. Part No. LIS2DH12TR Mouser Part No 511-LIS2DH12TR | STMicroelectronics | Cut Tape 1:2,36 € 10:1,86 € 25:1,49 € 100:1,34 € 250:View Reel 8.000:0,949 € MouseReel Available |  |  | 2 g, 4 g, 8 g, 16 g | 11 uA |  |  | Digital | 12 bit | 1 mg/digit to 192 mg/digit | 1.71 V | 3.6 V | 3-axis | X, Y, Z | I2C, SPI | - 40 C | 85 C |  |  | Buy Min.: 1 Mult.: 1 Reel: 8.000 | Details |  |  | SMD/SMT | LGA-12 | Reel, Cut Tape, MouseReel | Accelerometers MEMS digital output motion sensor: ultra-low-power high-performance 3-axis "femtLearn More | Datasheet | 151.292In StockAlternative Packaging
Mfr. Part No. LIS2DHTR Mouser Part No 511-LIS2DHTR End of Life | STMicroelectronics | Cut Tape 1:2,71 € 10:2,09 € 25:1,74 € 100:1,47 € 500:View Reel 8.000:1,07 € MouseReel Available |  |  | 2 g, 4 g, 8 g, 16 g | 2 uA |  |  | Digital | 12 bit | 4 mg/digit, 8 mg/digit, 16 mg/digit, 48 mg/digit | 1.71 V | 3.6 V | 3-axis | X, Y, Z | I2C, SPI | - 40 C | 85 C |  |  | Buy Min.: 1 Mult.: 1 Reel: 8.000 | Details |  |  | SMD/SMT | LGA-14 | Reel, Cut Tape, MouseReel | Accelerometers MEMS 3-Axis Femto 1.71 to 3.6V 2uA LPLearn More | Datasheet | 6.915In StockAlternative Packaging
Part # | Manufacturer | Pricing (EUR) | Sensors | Type | Acceleration | Full Power Mode Operating Supply Current | Lowest Power Mode Current | Sleep Mode Current | Output Type | Output Resolution | Sensitivity | Supply Voltage - Min | Supply Voltage - Max | Sensor Type | Sensing Axis | Interface Type | Minimum Operating Temperature | Maximum Operating Temperature | Features | Sock Tolerance | Qty. | RoHS | ECAD Model | Auxiliary ADC | Mounting Style | Package/Case | Packaging | Description | Datasheet | Availability
ADXL335 | Analog Devices | 12.000 TND | Accel | MEMS | ±2 g/±4 g/±8 g/±16 g | 140µA | 23 µA | 0.1 µA | Digital | Fixed 10-bit resolution ► Full resolution, where resolution increases with g range, up to 13-bit resolution at ±16 g (maintaining 4 mg/LSB scale factor in all g ranges) | 2g: 256 LSB/g 4g: 128 LSB/g 8g: 64 LSB/g 16g: 32 LSB/g | 2.0 V | 3.46V | 3-axis | X, Y, Z | I2C/SPI | - 40 C | 85 C | ► Embedded memory management system with FIFO technology minimizes host processor load ► Single tap/double tap detection ► Activity/inactivity monitoring ► Free-fall detection Flexible interrupt modes mappable to either interrupt pin ► Measurement ranges selectable via serial command ► Bandwidth selectable via serial command ► 10,000 g shock survival ► Pb free/RoHS compliant ► Small and thin: 3 mm × 5 mm × 1 mm LGA package |  |  |  |  | NA |  |  |  |  | https://www.analog.com/media/en/technical-documentation/data-sheets/adxl345.pdf | https://seli.tn/page1?recherche=accelerometre
MMA7455L | NXP | 19,000 TND | Accel | MEMS | ±2g/±4g/±8g | 490µA |  | 10µA | Digital | 8-bit (2g,4g), 10-bit (8g) | 2g: 64 LSB/g 4g: 32 LSB/g 8g: 16 LSB/g | 2.4 V | 3.6 V | 3-axis | X, Y, Z | I2C/SPI | - 40 C | 85 C | Self-Test for Z-Axis User Assigned Registers for Offset Calibration • Programmable Threshold Interrupt Output • Level Detection for Motion Recognition (Shock, Vibration, Freefall) • Pulse Detection for Single or Double Pulse Recognition • Robust Design, High Shocks Survivability (5,000g) • Low Cost |  |  |  |  | NA |  |  |  |  | https://www.nxp.com/docs/en/data-sheet/MMA7455L.pdf | https://2betrading.com/capteurs/46-mma7455l-3-axis-low-g-digital-output-accelerometer.html
LIS2DH | Gravity | 20,469 TND | Accel | MEMS | ±2g/±4g/±8g/±16g | 11µA in 50 Hz | 2 μA | 0.5µA | Digital | 8-bit (low power) 10-bit (normal power) 12-bit (high resolution) | High resolution: 2g, 1 mg/digit: 512 LSB/g 4g, 2 mg/digit: 128 LSB/g 8g, 4 mg/digit: 32 LSB/g 16g, 12 mg/digit: 5.33 LSB/g normal power: 2g, 1 mg/digit: 128 LSB/g 4g, 2 mg/digit: 32 LSB/g 8g, 4 mg/digit: 8 LSB/g 16g, 12 mg/digit: 1.33 LSB/g low power 2g, 1 mg/digit: 32 LSB/g 4g, 2 mg/digit: 8 LSB/g 8g, 4 mg/digit: 2 LSB/g 16g, 12 mg/digit: 0.33 LSB/g | 1.71 V | 3.6 V | 3-axis | X, Y, Z | I2C/SPI | - 40 C | 85 C | 2 independent programmable interrupt generators for free-fall and motion detection 6D/4D orientation detection “Sleep to wake” and “return to sleep” function Freefall detection Motion detection Embedded temperature sensor Embedded FIFO ECOPACK® RoHS and “Green” compliant |  |  |  |  | NA |  |  |  |  | https://www.st.com/resource/en/datasheet/lis2dh.pdf | https://2betrading.com/cartes-de-developpement/1484-gravity-i2c-triple-axis-accelerometer-lis2dh.html
MPU-6500 | TDK | 30.000 TND | Accel + Gyro | MEMS | ±2 ±4 ±8 ±16 | 450µA (accel only) 3.4mA (all) | 6.37µA at 0.98Hz, | 6 μA | Digital | 16-bit | 2g: 16,384 LSB/g 4g: 8,192 LSB/g 8g: 4,096 LSB/g 16g: 2,048 LSB/g | 1.8V | 3.3 V | 3-axis | X, Y, Z | 400kHz Fast Mode I2 C for communicating with all registers • 1MHz SPI serial interface for communicating with all registers • 20MHz SPI serial interface for reading sensor and interrupt registers | - 40 C | 85 C | User-programmable interrupts • Wake-on-motion interrupt for low power operation of applications processor • Self-test Auxiliary master I2C bus for reading data from external sensors (e.g. magnetometer) Smallest and thinnest QFN package for portable devices: 3x3x0.9mm • Minimal cross-axis sensitivity between the accelerometer and gyroscope axes • 512 byte FIFO buffer enables the applications processor to read the data in bursts • Digital-output temperature sensor • User-programmable digital filters for gyroscope, accelerometer, and temp sensor • 10,000 g shock tolerant RoHS and Green compliant Temperature sensor |  |  |  |  | NA |  |  |  |  | https://invensense.tdk.com/wp-content/uploads/2020/06/PS-MPU-6500A-01-v1.3.pdf | https://seli.tn/page1?recherche=accelerometre
LIS3DH | Adafruit | 38000 | Accel | MEMS | 2g/±4g/8g/16g | 11µA in 50 Hz | 2 μA | 0.5µA | Digital | "8-bit (low power) 10-bit (normal power) 12-bit (high resolution) 16-bit output available | High resolution: 2g, 1 mg/digit: 512 LSB/g 4g, 2 mg/digit: 128 LSB/g 8g, 4 mg/digit: 32 LSB/g 16g, 12 mg/digit: 5.33 LSB/g normal power: 2g, 1 mg/digit: 128 LSB/g 4g, 2 mg/digit: 32 LSB/g 8g, 4 mg/digit: 8 LSB/g 16g, 12 mg/digit: 1.33 LSB/g low power 2g, 1 mg/digit: 32 LSB/g 4g, 2 mg/digit: 8 LSB/g 8g, 4 mg/digit: 2 LSB/g 16g, 12 mg/digit: 0.33 LSB/g | 1.71 V | 3.6 V | 3-axis | X, Y, Z | I2C/SPI | - 40 C | 85 C | 2 independent programmable interrupt generators for free-fall and motion detection  6D/4D orientation detection  Free-fall detection  Motion detection  Embedded temperature sensor  Embedded self-test  Embedded 32 levels of 16-bit data output FIFO  10000 g high shock survivability  ECOPACK®, RoHS and “Green” compliant |  |  |  |  | 3x 10-bit |  |  |  |  | https://www.st.com/resource/en/datasheet/lis3dh.pdf | https://2betrading.com/accueil/6634-adafruit-lis3dh-triple-axis-accelerometer.html
MMA7361L | NXP | 39,507 TND | Accel |  | ±1.5g, ±6g | 600 μA | 400 μA | 3 μA | Analog | NA | 1.5g: 643.75 LSB/g 6g: 88.04 LSB/g | 2.2 V | 3.6 V | 3-axis | X, Y, Z | NA | - 40 C | 85 C | Fast Turn On Time (0.5 ms Enable Response Time) • Self Test for Freefall Detect Diagnosis • 0g-Detect for Freefall Protection • Signal Conditioning with Low Pass Filter • Robust Design, High Shocks Survivability • RoHS Compliant • Environmentally Preferred Product • Low Cost |  |  |  |  | NA |  |  |  |  | https://www.nxp.com/docs/en/data-sheet/MMA7361L.pdf | https://2betrading.com/accueil/889-triple-axis-accelerometer-breakout-mma7361l.html
ADXL335 | Analog Devices | 25.000 TND | Accel + Gyro |  | ±3 g | 350 μA | 200 μA | NA | analog | 10-bit | 3g: 306.96 LSB/g. | 1.8 V | 3.6 V | 3-axis | X, Y, Z | NA | - 40 C | 85 C | 10,000 g shock survival Excellent temperature stability BW adjustment with a single capacitor per axis RoHS/WEEE lead-free compliant |  |  |  |  | NA |  |  |  |  | https://www.analog.com/media/en/technical-documentation/data-sheets/ADXL335.pdf | https://seli.tn/page1?recherche=accelerometre
MPU6050 | TDK | 8,700 TND | Accel + Gyro | MEMS | ±2 ±4 ±8 ±16 | 500µA (accel only) | 10µA at 1Hz | 5µA | Digital | 16-bit | 2g: 16,384 LSB/g 4g: 8,192 LSB/g 8g: 4,096 LSB/g 16g: 2,048 LSB/g | 2.375V | 3.46V | 3-axis | X, Y, Z | 400kHz Fast Mode I²C | - 40 C | 85 C | Digital-output temperature sensor 10,000g shock tolerant Orientation detection and signaling  Tap detection  User-programmable interrupts  High-G interrupt  User self-test | 10,000g |  |  |  | NA |  |  |  |  | https://invensense.tdk.com/wp-content/uploads/2015/02/MPU-6000-Datasheet1.pdf | https://2betrading.com/accueil/1774-mpu6050-mpu-6050-gy-521-module-3-axes-gyro-3-axes-accelerometer.html
MPU9250 | TDK | 40.000 TND | Accel + Gyro + Magneto | MEMS | ±2 ±4 ±8 ±16 | 450µA (accel only)  3.5mA (all) | 8.4µA at 0.98Hz (accel only) | 8 μA | Digital | 16-bit | 2g: 16,384 LSB/g 4g: 8,192 LSB/g 8g: 4,096 LSB/g 16g: 2,048 LSB/g | 2.4V | 3.6 V | 3-axis | X, Y, Z | 400kHz Fast Mode I2C for communicating with all registers  1MHz SPI serial interface for communicating with all registers | - 40 C | 85 C | User-programmable interrupts  Wake-on-motion interrupt for low power operation of applications processor  Self-test  Auxiliary master I2C bus for reading data from external sensors (e.g. pressure sensor) VDDIO reference voltage for auxiliary I2C devices  Smallest and thinnest QFN package for portable devices: 3x3x1mm  Minimal cross-axis sensitivity between the accelerometer, gyroscope and magnetometer axes  512 byte FIFO buffer enables the applications processor to read the data in bursts  Digital-output temperature sensor  User-programmable digital filters for gyroscope, accelerometer, and temp sensor |  |  |  |  | NA |  |  |  |  | https://invensense.tdk.com/wp-content/uploads/2015/02/PS-MPU-9250A-01-v1.1.pdf | https://seli.tn/page1?recherche=accelerometre
Note on F2: The acceleration range depends on the expected range of cow activity and behavior to be measured. A range of 0.5g to 2.5g is sufficient for monitoring basic activities such as walking and standing. For more vigorous activities like running or jumping, a range of up to 10g is recommended. However, it's important to note that higher ranges may require more power consumption. -Elyes
Note on L2: These options provide a good balance between accuracy, energy efficiency, and cost-effectiveness. However, the specific option you choose may depend on the specific use case and requirements of each type of sensor. For example, an ear-tag sensor may require a different sensitivity range than a rumen bolus sensor. It's also important to consider other factors such as the size and weight of the sensor, as well as its durability and resistance to environmental factors such as temperature and moisture. -Elyes
Note on P2: The sensing axis option depends on the placement of the accelerometer. For an ear-tag or leg-tag, a single-axis accelerometer along the X-axis is sufficient. For neck collar or rumen bolus, a 2-axis accelerometer along the X and Y-axes can provide more information about the cow's head and neck movements. For a tail-and-vaginal-mounted sensor, a 3-axis accelerometer along the X, Y, and Z-axes can provide more comprehensive data on the cow's activity and behavior. -Elyes

## Temperature Sensor
Mfr Part Number | Sensor type | Digital / Analog | Humidity Range | Humidity Accuracy | Humidity Resolution (%RH) | Temperature range | Temperature Accuracy | Temperature Resolution | Active Measuring Current Consumption (#max) | Standby Current Consumption (max | Interface | Power supply Range | Pricing | Product Detail |  |  | Minimum Operating Temperature | Maximum Operating Temperature | B Parameter | Power Rating | Resistance | Series | Mounting Style | Termination Style | Mfr. | Availability | Package/Case | Diameter | Length | Width | Height | Qualification | Packaging | Datasheet
RECOMMENDED | NTC thermistors | [15 empty] | 36.5 | 39.5 | 3000K TO 4000K | 100mW or less | 1 kOhm and 10 kOhms |  | PCB Mount | SMT/SMD or Wire Lead |  |  |  | 1.5mm to 2.5mm
NTCLE413E2103F404A | [6 empty] | 1% | [5 empty] | 1,89 € | https://eu.mouser.com/ProductDetail/Vishay-BC-Components/NTCLE413E2103F404A?qs=sGAEpiMZZMt1hubY80%2Fs8C829rhMk7h9FcuPvD8L2Q9L8%252B%252BeTSAS6A%3D%3D&utm_source=mouser-refine-download&utm_medium=file&utm_campaign=NTCLE413E2103F404A&utm_content=Vishay-%2F-BC-Components |  |  | - 40 C | 105 C | 3435 K | 100 mW | 10 kOhms | NTCLE413 | PCB Mount | Wire Lead | Vishay / BC Components | 617 In Stock | - | 3 mm | 40 mm |  |  |  | Bulk | https://eu.mouser.com/datasheet/2/427/ntcle413-1762023.pdf
NTCLE413E2103F524A | [6 empty] | 1% | [5 empty] | 1,94 € | https://eu.mouser.com/ProductDetail/Vishay-BC-Components/NTCLE413E2103F524A?qs=sGAEpiMZZMt1hubY80%2Fs8C829rhMk7h9vFTEq1UqTKC7hoV9mXy8xQ%3D%3D&utm_source=mouser-refine-download&utm_medium=file&utm_campaign=NTCLE413E2103F524A&utm_content=Vishay-%2F-BC-Components |  |  | - 40 C | 105 C | 3435 K | 100 mW | 10 kOhms | NTCLE413 | PCB Mount | Wire Lead | Vishay / BC Components | 808 In Stock | - | 3 mm | 52 mm |  |  |  | Bulk | https://eu.mouser.com/datasheet/2/427/ntcle413-1762023.pdf
NTCG103JX103DTDS | [6 empty] | 0.5% | [5 empty] | 0.414 | https://eu.mouser.com/ProductDetail/TDK/NTCG103JX103DTDS?qs=sGAEpiMZZMt1hubY80%2Fs8OwdIaVTXr%2FR9UjDUxqHcBBcU31bLG1CXA%3D%3D&utm_source=mouser-refine-download&utm_medium=file&utm_campaign=NTCG103JX103DTDS&utm_content=TDK |  |  | - 40 C | 125 C | 3435 K | 100 mW | 10 kOhms | NTCG | PCB Mount | SMD/SMT | TDK | 169.363 In Stock | 0402 (1005 metric) | - | 1 mm | 0.5 mm | 0.5 mm | AEC-Q200 | Reel, Cut Tape, MouseReel | https://product.tdk.com/system/files/dam/doc/product/sensor/ntc/chip-ntc-thermistor/catalog/tpd_automotive_ntc-thermistor_ntcg_en.pdf?ref_disty=mouser
NTCG163JX103DTDS | [6 empty] | 0.5% | [5 empty] | 0.423 | https://eu.mouser.com/ProductDetail/TDK/NTCG163JX103DTDS?qs=sGAEpiMZZMt1hubY80%2Fs8OwdIaVTXr%2FRJHuIiTfDzq%2FZZj72qq69xw%3D%3D&utm_source=mouser-refine-download&utm_medium=file&utm_campaign=NTCG163JX103DTDS&utm_content=TDK |  |  | - 40 C | 125 C | 3380 K | 100 mW | 10 kOhms | NTCG | PCB Mount | SMD/SMT | TDK | 47.135 In Stock | 0603 (1608 metric) | - | 1.6 mm | 0.8 mm | 0.8 mm | AEC-Q200 | Reel, Cut Tape, MouseReel | https://product.tdk.com/system/files/dam/doc/product/sensor/ntc/chip-ntc-thermistor/catalog/tpd_automotive_ntc-thermistor_ntcg_en.pdf?ref_disty=mouser
NCP03XH103F05RL | [6 empty] | 1% | [5 empty] | 0.254 | https://eu.mouser.com/ProductDetail/Murata-Electronics/NCP03XH103F05RL?qs=sGAEpiMZZMt1hubY80%2Fs8O3wU1k18OoTyRU5r4SqqyM%3D&utm_source=mouser-refine-download&utm_medium=file&utm_campaign=NCP03XH103F05RL&utm_content=Murata-Electronics |  |  | - 40 C | 125 C | 3380 K | 100 mW | 10 kOhms | NCP | PCB Mount | SMD/SMT | Murata Electronics | 190.768 In Stock | 0201 (0603 metric) |  | 0.6 mm | 0.3 mm | 0.3 mm |  | Reel, Cut Tape, MouseReel | https://www.murata.com/ /media/webrenewal/support/library/catalog/products/thermistor/ntc/r44e.ashx
NTCG063JF103FTB | [6 empty] | 1% | [5 empty] | 0.94 | https://eu.mouser.com/ProductDetail/TDK/NTCG063JF103FTB?qs=sGAEpiMZZMt1hubY80%2Fs8C829rhMk7h96l0OWaxZxc%252BtX%252BoneQGJIQ%3D%3D&utm_source=mouser-refine-download&utm_medium=file&utm_campaign=NTCG063JF103FTB&utm_content=TDK |  |  | - 40 C | 125 C | 3435 K | 100 mW | 10 kOhms | NTCG | PCB Mount | SMD/SMT | TDK | 84.982 In Stock | 0201 (0603 metric) | - | 0.6 mm | 0.3 mm | 0.3 mm |  | Reel, Cut Tape, MouseReel | https://product.tdk.com/system/files/dam/doc/product/sensor/ntc/chip-ntc-thermistor/catalog/tpd_commercial_ntc-thermistor_ntcg_en.pdf?ref_disty=mouser
NTCG063JF103FT | [6 empty] | 1% | [5 empty] | 0.461 | https://eu.mouser.com/ProductDetail/TDK/NTCG063JF103FT?qs=sGAEpiMZZMt1hubY80%2Fs8N0vU3uTRgRsLhbA2Cs%2FNz9sToiV8F%252Bo8g%3D%3D&utm_source=mouser-refine-download&utm_medium=file&utm_campaign=NTCG063JF103FT&utm_content=TDK |  |  | - 40 C | 125 C | 3435 K | 100 mW | 10 kOhms | NTCG | PCB Mount | SMD/SMT | TDK | 35.268 In Stock | 0201 (0603 metric) | - | 0.6 mm | 0.3 mm | 0.3 mm |  | Reel, Cut Tape, MouseReel | https://product.tdk.com/system/files/dam/doc/product/sensor/ntc/chip-ntc-thermistor/catalog/tpd_commercial_ntc-thermistor_ntcg_en.pdf
NCP15XH103F0SRC | [6 empty] | 1% | [5 empty] | 0.207 | https://eu.mouser.com/ProductDetail/Murata-Electronics/NCP15XH103F0SRC?qs=sGAEpiMZZMt1hubY80%2Fs8LBsxRUDTd2hp84BJRH8Aeo%3D&utm_source=mouser-refine-download&utm_medium=file&utm_campaign=NCP15XH103F0SRC&utm_content=Murata-Electronics |  |  | - 40 C | 125 C | 3380 K | 100 mW | 10 kOhms | NCP | PCB Mount | SMD/SMT | Murata Electronics | 74.736 In Stock | 0402 (1005 metric) | - | 1 mm | 0.5 mm | 0.5 mm |  | Reel, Cut Tape, MouseReel | https://eu.mouser.com/datasheet/2/281/r44e-522712.pdf
ERT-J1VG103GA | [6 empty] | 2% | [5 empty] | 0.169 | https://eu.mouser.com/ProductDetail/Panasonic/ERT-J1VG103GA?qs=sGAEpiMZZMt1hubY80%2Fs8H%252BVnVr2XwzTTOmKYmhhI2E%3D&utm_source=mouser-refine-download&utm_medium=file&utm_campaign=ERT-J1VG103GA&utm_content=Panasonic |  |  | - 40 C | 125 C | 3380 K | 100 mW | 10 kOhms | ERTJ | PCB Mount | SMD/SMT | Panasonic | 34.278 In Stock | 0603 (1608 metric) | - | 1.6 mm | 0.8 mm | 0.8 mm |  | Reel, Cut Tape, MouseReel | https://eu.mouser.com/datasheet/2/315/AUA0000C8-1131141.pdf
ERT-JZEG103FA | [6 empty] | 1% | [5 empty] | 0.94 | https://eu.mouser.com/ProductDetail/Panasonic/ERT-JZEG103FA?qs=sGAEpiMZZMt1hubY80%2Fs8JcxLTWCN8KUKZTSkdvMu0k%3D&utm_source=mouser-refine-download&utm_medium=file&utm_campaign=ERT-JZEG103FA&utm_content=Panasonic |  |  | - 40 C | 125 C | 3380 K | 33 mW | 10 kOhms | ERTJ | PCB Mount | SMD/SMT | Panasonic | 304.965 In Stock | 0201 (0603 metric) | - | 0.6 mm | 0.3 mm | 0.3 mm |  | Reel, Cut Tape, MouseReel | https://eu.mouser.com/datasheet/2/315/AUA0000C8-1131141.pdf
NCP18XH103D03RB | [6 empty] | 0.5% | [5 empty] | 0,62 € | https://eu.mouser.com/ProductDetail/Murata-Electronics/NCP18XH103D03RB?qs=sGAEpiMZZMt1hubY80%2Fs8O3wU1k18OoToBQAxK%2FPyCU%3D&utm_source=mouser-refine-download&utm_medium=file&utm_campaign=NCP18XH103D03RB&utm_content=Murata-Electronics |  |  | - 40 C | 125 C | 3380 K | 100 mW | 10 kOhms | NCP | PCB Mount | SMD/SMT | Murata Electronics | 30.410 In Stock | 0603 (1608 metric) | - | 1.6 mm | 0.8 mm | 0.8 mm |  | Reel, Cut Tape, MouseReel | https://eu.mouser.com/datasheet/2/281/r44e-3685.pdf
NTCG163JF103FTDS | [6 empty] | 1% | [5 empty] | 0.263 | https://eu.mouser.com/ProductDetail/TDK/NTCG163JF103FTDS?qs=sGAEpiMZZMt1hubY80%2Fs8OwdIaVTXr%2FRJJeyU%2FOZS9gJhL0fwdKLbQ%3D%3D&utm_source=mouser-refine-download&utm_medium=file&utm_campaign=NTCG163JF103FTDS&utm_content=TDK |  |  | - 40 C | 125 C | 3435 K | 100 mW | 10 kOhms | NTCG | PCB Mount | SMD/SMT | TDK | 96.789 In Stock | 0603 (1608 metric) | - | 1.6 mm | 0.8 mm | 0.8 mm | AEC-Q200 | Reel, Cut Tape, MouseReel | https://product.tdk.com/system/files/dam/doc/product/sensor/ntc/chip-ntc-thermistor/catalog/tpd_automotive_ntc-thermistor_ntcg_en.pdf?ref_disty=mouser
ERT-JZEG103GA | [6 empty] | 2% | [5 empty] | 0.94 | https://eu.mouser.com/ProductDetail/Panasonic/ERT-JZEG103GA?qs=sGAEpiMZZMt1hubY80%2Fs8JcxLTWCN8KUcjO4%252B0DiocY%3D&utm_source=mouser-refine-download&utm_medium=file&utm_campaign=ERT-JZEG103GA&utm_content=Panasonic |  |  | - 40 C | 125 C | 3380 K | 33 mW | 10 kOhms | ERTJ | PCB Mount | SMD/SMT | Panasonic | 28.539 In Stock | 0201 (0603 metric) | - | 0.6 mm | 0.3 mm | 0.3 mm |  | Reel, Cut Tape, MouseReel | https://eu.mouser.com/datasheet/2/315/AUA0000C8-1131141.pdf
ERT-J1VG103FA | [6 empty] | 1% | [5 empty] | 0.244 | https://eu.mouser.com/ProductDetail/Panasonic/ERT-J1VG103FA?qs=sGAEpiMZZMt1hubY80%2Fs8EpEln1btRGmDDRZPiAfeXE%3D&utm_source=mouser-refine-download&utm_medium=file&utm_campaign=ERT-J1VG103FA&utm_content=Panasonic |  |  | - 40 C | 125 C | 3380 K | 100 mW | 10 kOhms | ERTJ | PCB Mount | SMD/SMT | Panasonic | 174.748 In Stock | 0603 (1608 metric) | - | 1.6 mm | 0.8 mm | 0.8 mm |  | Reel, Cut Tape, MouseReel | https://eu.mouser.com/datasheet/2/315/AUA0000C8-1131141.pdf
NTCG163JF103FT1 | [6 empty] | 1% | [5 empty] | 0.226 | https://eu.mouser.com/ProductDetail/TDK/NTCG163JF103FT1?qs=sGAEpiMZZMt1hubY80%2Fs8Hsl%2FOxaWVtHCPMWzry%252BqdY%3D&utm_source=mouser-refine-download&utm_medium=file&utm_campaign=NTCG163JF103FT1&utm_content=TDK |  |  | - 40 C | 125 C | 3435 K | 100 mW | 10 kOhms | NTCG | PCB Mount | SMD/SMT | TDK | 190.045 In Stock | 0603 (1608 metric) | - | 1.6 mm | 0.8 mm | 0.8 mm |  | Reel, Cut Tape, MouseReel | https://product.tdk.com/system/files/dam/doc/product/sensor/ntc/chip-ntc-thermistor/catalog/tpd_commercial_ntc-thermistor_ntcg_en.pdf?ref_disty=mouser
NCU15XH103F60RC | [6 empty] | 1% | [5 empty] | 0.94 | https://eu.mouser.com/ProductDetail/Murata-Electronics/NCU15XH103F60RC?qs=sGAEpiMZZMt1hubY80%2Fs8IOqdLTTf77nqCRh2zn%2FdXtYqjUIPqGwMA%3D%3D&utm_source=mouser-refine-download&utm_medium=file&utm_campaign=NCU15XH103F60RC&utm_content=Murata-Electronics |  |  | - 40 C | 125 C | 3380 K | 100 mW | 10 kOhms | NCU | PCB Mount | SMD/SMT | Murata Electronics | 162.013 In Stock |  | - | 1 mm | 0.5 mm | 0.5 mm |  | Reel, Cut Tape, MouseReel | https://eu.mouser.com/datasheet/2/281/NCU15XH103F60RC-1519718.pdf
NCP15XH103F03RC | [6 empty] | 1% | [5 empty] | 0.132 | https://eu.mouser.com/ProductDetail/Murata-Electronics/NCP15XH103F03RC?qs=sGAEpiMZZMt1hubY80%2Fs8LBsxRUDTd2heSuP0C0%2FYsw%3D&utm_source=mouser-refine-download&utm_medium=file&utm_campaign=NCP15XH103F03RC&utm_content=Murata-Electronics |  |  | - 40 C | 125 C | 3380 K | 100 mW | 10 kOhms | NCP | PCB Mount | SMD/SMT | Murata Electronics | 154.069 In Stock | 0402 (1005 metric) |  | 1 mm | 0.5 mm | 0.5 mm |  | Reel, Cut Tape, MouseReel | https://eu.mouser.com/datasheet/2/281/r44e-522712.pdf
NCP15XH103D03RC | [6 empty] | 0.5% | [5 empty] | 0.498 | https://eu.mouser.com/ProductDetail/Murata-Electronics/NCP15XH103D03RC?qs=sGAEpiMZZMt1hubY80%2Fs8JewiB96v3raAjSES4r9Uk4%3D&utm_source=mouser-refine-download&utm_medium=file&utm_campaign=NCP15XH103D03RC&utm_content=Murata-Electronics |  |  | - 40 C | 125 C | 3380 K | 100 mW | 10 kOhms | NCP | PCB Mount | SMD/SMT | Murata Electronics | 18.765 In Stock | 0402 (1005 metric) |  | 1 mm | 0.5 mm | 0.5 mm |  | Reel, Cut Tape, MouseReel | https://eu.mouser.com/datasheet/2/281/r44e-3685.pdf
ERT-J0EG103FA | [6 empty] | 1% | [5 empty] | 0.141 | https://eu.mouser.com/ProductDetail/Panasonic/ERT-J0EG103FA?qs=sGAEpiMZZMt1hubY80%2Fs8PsJ0ouZNNo7SOcXJvMy5yg%3D&utm_source=mouser-refine-download&utm_medium=file&utm_campaign=ERT-J0EG103FA&utm_content=Panasonic |  |  | - 40 C | 125 C | 3380 K | 66 mW | 10 kOhms | ERTJ | PCB Mount | SMD/SMT | Panasonic | 161.172 In Stock | 0402 (1005 metric) | - | 1 mm | 0.5 mm | 0.5 mm |  | Reel, Cut Tape, MouseReel | https://eu.mouser.com/datasheet/2/315/AUA0000C8-1131141.pdf
NCP18XH103F03RB | [6 empty] | 1% | [5 empty] | 0.216 | https://eu.mouser.com/ProductDetail/Murata-Electronics/NCP18XH103F03RB?qs=sGAEpiMZZMt1hubY80%2Fs8KSntGiJ7hzMATgl3fu33oA%3D&utm_source=mouser-refine-download&utm_medium=file&utm_campaign=NCP18XH103F03RB&utm_content=Murata-Electronics |  |  | - 40 C | 125 C | 3380 K | 100 mW | 10 kOhms | NCP | PCB Mount | SMD/SMT | Murata Electronics | 158.033 In Stock | 0603 (1608 metric) | - | 1.6 mm | 0.8 mm | 0.8 mm |  | Reel, Cut Tape, MouseReel | https://eu.mouser.com/datasheet/2/281/r44e-522712.pdf
NTCG103JF103FT1 | [6 empty] | 1% | [5 empty] | 0.94 | https://eu.mouser.com/ProductDetail/TDK/NTCG103JF103FT1?qs=sGAEpiMZZMt1hubY80%2Fs8Hsl%2FOxaWVtHXmEzhYjLwEc%3D&utm_source=mouser-refine-download&utm_medium=file&utm_campaign=NTCG103JF103FT1&utm_content=TDK |  |  | - 40 C | 125 C | 3435 K | 100 mW | 10 kOhms | NTCG | PCB Mount | SMD/SMT | TDK | 361.476 In Stock | 0402 (1005 metric) | - | 1 mm | 0.5 mm | 0.5 mm |  | Reel, Cut Tape, MouseReel | https://product.tdk.com/system/files/dam/doc/product/sensor/ntc/chip-ntc-thermistor/catalog/tpd_commercial_ntc-thermistor_ntcg_en.pdf?ref_disty=mouser
NTCG063JF103FTDS | [6 empty] | 1% | [5 empty] | 0.141 | https://eu.mouser.com/ProductDetail/TDK/NTCG063JF103FTDS?qs=sGAEpiMZZMt1hubY80%2Fs8IQndZtdAWXBKeXbG6OoQyGHOA4oJddLvg%3D%3D&utm_source=mouser-refine-download&utm_medium=file&utm_campaign=NTCG063JF103FTDS&utm_content=TDK |  |  | - 40 C | 125 C | 3435 K | 100 mW | 10 kOhms | NTCG | PCB Mount | SMD/SMT | TDK | 21.565 In Stock | 0201 (0603 metric) | - | 0.6 mm | 0.3 mm | 0.3 mm | AEC-Q200 | Reel, Cut Tape | https://product.tdk.com/system/files/dam/doc/product/sensor/ntc/chip-ntc-thermistor/catalog/tpd_automotive_ntc-thermistor_ntcg_en.pdf?ref_disty=mouser
NTCG103JF103FTDS | [6 empty] | 1% | [5 empty] | 0.113 | https://eu.mouser.com/ProductDetail/TDK/NTCG103JF103FTDS?qs=sGAEpiMZZMt1hubY80%2Fs8OwdIaVTXr%2FRdBOGH6NU80bkXslchYysuQ%3D%3D&utm_source=mouser-refine-download&utm_medium=file&utm_campaign=NTCG103JF103FTDS&utm_content=TDK |  |  | - 40 C | 125 C | 3435 K | 100 mW | 10 kOhms | NTCG | PCB Mount | SMD/SMT | TDK | 27.636 In Stock | 0402 (1005 metric) | - | 1 mm | 0.5 mm | 0.5 mm | AEC-Q200 | Reel, Cut Tape, MouseReel | https://product.tdk.com/system/files/dam/doc/product/sensor/ntc/chip-ntc-thermistor/catalog/tpd_automotive_ntc-thermistor_ntcg_en.pdf?ref_disty=mouser
103KT1608T-1P | [6 empty] | 1% | [5 empty] | 0.282 | https://eu.mouser.com/ProductDetail/Semitec/103KT1608T-1P?qs=sGAEpiMZZMt1hubY80%2Fs8I3Rv18EKiTXcfiGnkhZjCg%3D&utm_source=mouser-refine-download&utm_medium=file&utm_campaign=103KT1608T-1P&utm_content=Semitec |  |  | - 40 C | 125 C | 3435 K | 4.5 mW | 10 kOhms | KT | PCB Mount | SMD/SMT | Semitec | 51.584 In Stock | 0603 (1608 metric) | - | 1.6 mm | 0.8 mm | 0.95 mm |  | Reel, Cut Tape, MouseReel | https://eu.mouser.com/datasheet/2/362/smtcs00111_1-2281866.pdf
103KT1005T-1P | [6 empty] | 1% | [5 empty] | 0.282 | https://eu.mouser.com/ProductDetail/Semitec/103KT1005T-1P?qs=sGAEpiMZZMt1hubY80%2Fs8I3Rv18EKiTXySZt0LucHeg%3D&utm_source=mouser-refine-download&utm_medium=file&utm_campaign=103KT1005T-1P&utm_content=Semitec |  |  | - 40 C | 125 C | 3435 K | 3.5 mW | 10 kOhms | KT | PCB Mount | SMD/SMT | Semitec | 92.785 In Stock | 0402 (1005 metric) | - | 1 mm | 0.5 mm | 0.6 mm |  | Reel, Cut Tape, MouseReel | https://eu.mouser.com/datasheet/2/362/P16_17_KT_Thermistor-2090385.pdf
Part | Sensor type | Digital / Analog | Humidity Range | Humidity Accuracy | Humidity Resolution (%RH) | Temperature range | Temperature Accuracy | Temperature Resolution | Active Measuring Current Consumption (#max) | Standby Current Consumption (max | Interface | Power supply Range | Pricing | Product Detail |  |  | Minimum Operating Temperature | Maximum Operating Temperature | B Parameter | Power Rating | Resistance | Series | Mounting Style | Termination Style | Mfr. | Availability | Package/Case | Diameter | Length | Width | Height | Qualification | Packaging | Datasheet
AHT10 | Temperature + humidity | Digital | 0% to 100% RH | ±2 | 0.024 | -40°C to +85°C | ±0.3°C | 0.01 | 23 µA | 0.25 µA | I2C | 1.8V to 3.6V | 9100 | https://seli.tn/page1?recherche=temperature | [19 empty] | https://server4.eca.ir/eshop/AHT10/Aosong_AHT10_en_draft_0c.pdf
DS1621 | Temperature | Digital | N/A | N/A | N/A | -55°C to +125°C | ±0.5°C | 9 Bits to 12 Bits | 1mA | 1 µA | 2-Wire | 2.7V to 5.5V | 10000 | https://seli.tn/page1?recherche=temperature | [19 empty] | https://pdfserv.maximintegrated.com/en/ds/DS1621.pdf
BME280 / MAX44009 | Humidity + Pressure + Temperature | Digital | 0% to 100% RH | ±3 | 0.008 | -40°C to +85°C | 1°C | 0.01°C | 1.8 µA @ 1 Hz humidity and temperature 2.8 µA @ 1 Hz pressure and temperature 3.6 µA @ 1 Hz humidity, pressure and temperature | 0.1 µA | I2C / SPI | 1.71V to 3.6V | 36,000 TND | https://seli.tn/page1?recherche=temperature | https://2betrading.com/accueil/1560-module-pression-atmospherique-bme-p280.html | [18 empty] | https://www.mouser.com/datasheet/2/783/BST-BME280-DS002-1509607.pdf
AM2301 | Temperature + Humidity | Digital | 0% to 99.9% RH | ±3 | 0.1 | -40°C to +80°C | ±0.3 | 0.1 / 16 bit | 500 µA | 15µA | 1-Wire | 3.3V - 5.2V | 36,000 TND | https://2betrading.com/accueil/2991-capteur-digital-de-precision-temperature-et-humidite-dht21-am2301.html | [19 empty] | https://www.haoyuelectronics.com/Attachment/AM2301/AM2301.pdf
SHT31 | Temperature + Humidity | Digital | 0% to 100% RH | 2 | 0.01 | -40°C to +125°C | 0.2 °C | 0.01 | 1.5mA | 2µA | I2C | 2.4 V to 5.5 V | 36,000 TND | https://2betrading.com/capteurs/2158-capteur-d-humidite-et-de-temperature-analogique-sht31.html | https://2betrading.com/accueil/6388-sht31-digital-temperature-humidity-sensor.html | https://2betrading.com/capteurs/6651-module-capteur-numerique-de-temperature-et-d-humidite-sht31-f-sen0334.html | [17 empty] | https://sensirion.com/media/documents/213E6A3B/63A5A569/Datasheet_SHT3x_DIS.pdf
SHT10 | Temperature + Humidity | Digital | 0% to 100% RH | ±4.5 | 0.05 | -40°C to +123.8°C | ±0.5°C | 0.01 / 14 bit | 1mA | 1.5µA | 2-Wire / I2C | 3.3 V to 5.5 V | 40,000 TND | https://2betrading.com/capteurs/3129-capteur-d-humidite-et-de-temperature-sht1x-.html | [19 empty] | https://www.sparkfun.com/datasheets/Sensors/SHT1x_datasheet.pdf
SHT20 | Temperature + Humidity | Digital | 0% to 100% RH | ±3 | 0.04 | -40°C to +125°C | ±0.3 | 0.01 / 14 bit | 330µA | 0.4µA | I2C | 2.1V to 3.6V | 45.000TND | https://seli.tn/page1?recherche=temperature | [19 empty] | https://www.mouser.com/datasheet/2/682/Sensirion_Humidity_Sensors_SHT20_Datasheet-1274196.pdf
MAX30205 | Human Body Temperature | Digital | N/A | N/A | N/A | 0C to +50C | 0.1°C Accuracy (37°C to 39°C) | 16-Bit (0.00390625°C | 925μA | 3.5µA | I2C | 2.7V to 3.3V | 49.000 TND | https://seli.tn/page1?recherche=temperature | [19 empty] | https://www.analog.com/media/en/technical-documentation/data-sheets/MAX30205.pdf
MLX90614 | IR Thermometer | Digital | N/A | N/A | N/A | -40°C to +125°C | ±0.5°C | 0.02°C | 2.5 mA | 2 mA | I2C | 2.6V to 3.6V | 49,000 TND | https://seli.tn/page1?recherche=temperature
AM2320 | Temperature + Humidity | Digital | 0% to 99% RH | ±3 | 0.1 | -40°C to +80°C | ±0.5°C | 0.1°C / 16 Bit | 950 µA | 10 µA | I2C | 3.1V to 5.5V | 13,000 TND | https://2betrading.com/capteurs/7272-capteur-de-temperature-et-humidite-am2320.html | [19 empty] | https://cdn-shop.adafruit.com/product-files/3721/AM2320.pdf
DHT22 | Temperature + humidity | Digital | 0% to 100% RH | 2%RH(Max +-5%RH) | 0.1 | -40°C to +80°C | ±0.5°C | 0.1 | 1.5 mA | 50 µA | 1-Wire or I2C | 3.3-6V | 12.000 TND | https://seli.tn/page1?recherche=temperature | [19 empty] | https://www.sparkfun.com/datasheets/Sensors/Temperature/DHT22.pdf
DS18B20 | Temperature | Digital | N/A | N/A | N/A | -55°C to +125°C | ±0.5°C | 9 Bits to 12 Bits | 1.5 mA | 1 µA | 1-Wire | 3V to 5.5V | 6800 | https://2betrading.com/capteurs/192-ds1820-ds18b20-1-wiretm-digital-thermometer.html | https://2betrading.com/cartes-de-developpement/1841-module-electronic-brick-ds18b20-1-wire-digital-thermometer-.html | [18 empty] | https://www.analog.com/media/en/technical-documentation/data-sheets/ds18b20.pdf
MLX90614ESF-BAA/MLX90614ESF-BCC | IR Thermometer | Digital | N/A | N/A | N/A | -40°C…+125˚C | ±0.5°C | 0.02°C | 2.5 mA | 2 mA | I2C | 2.6V to 3.6V | 32.000 TND - 50.000 TND | https://seli.tn/page1?recherche=temperature | [19 empty] | https://media.melexis.com/-/media/files/documents/datasheets/mlx90614-datasheet-melexis.pdf
AK9750 | IR Thermometer | Digital | N/A | N/A | N/A | -10 ~ 60ºC | ±5.5 C | 16-bits | 100 µA | 1µA | I2C | 1.71 ~ 3.63V | 95.000 TND | https://seli.tn/page1?recherche=temperature | [19 empty] | https://strawberry-linux.com/pub/AK9750.pdf
DHT11 | Temperature + Humidity Sensor | Digital | 20-90%RH 0-50 ℃ | ±5％RH | 1 | 0°C to +50°C | ±2°C | 8 Bit | 2.5 mA | 150uA | 1-Wire or I2C | 3V to 5.5V | 5.100 - 8.500 | https://2betrading.com/capteurs/117-dht11-capteur.html | https://2betrading.com/accueil/1163-dht11-module-capteur-temperature-et-humidite.html | https://2betrading.com/accueil/5243-dht11-module-capteur-temperature-et-humidite-v2.html | [17 empty] | https://www.mouser.com/datasheet/2/758/DHT11-Technical-Data-Sheet-Translated-Version-1143054.pdf
MTP10-B1F55 | IR Thermopile Sensor | Analog | N/A | N/A | N/A | -40°C to +125°C | ±0.5°C |  | N/A |  | Analog Voltage |  | 32 | https://seli.tn/page1?recherche=temperature | [19 empty] | https://www.bestmodulescorp.com/amfile/file/download/file_id/873/product_id/396/
TMP36 | Low Voltage Temperature Sensor | Digital | N/A | N/A | N/A | -40°C to +125°C | ±2°C | 0.1°C | 50 µA | 0.5 µA | I2C | 2.7V to 5.5V | 13000 | https://seli.tn/page1?recherche=temperature | [19 empty] | https://www.analog.com/media/en/technical-documentation/data-sheets/TMP35_36_37.pdf
TMP102 | Temperature sensor | Digital | N/A | N/A | N/A | -55°C to +125°C | 2.0°C | 0.0625°C / 12 Bit | 10-μA | 1-μA | SMBus, Two-Wire, and I2C | 1.4 to 3.6 V | 20,169 TND | https://2betrading.com/accueil/1283-sparkfun-digital-temperature-sensor-breakout-tmp102.html | [19 empty] | https://www.ti.com/lit/ds/symlink/tmp102.pdf?ts=1680401176845&ref_url=https%253A%252F%252Fwww.google.com%252F
Note on R2: NTC thermistors with a minimum operating temperature of -40°C or -20°C are preferred since they can operate at low temperatures when monitoring the cow's body temperature. On the other hand, a maximum operating temperature of +85°C or +100°C would be sufficient to measure the temperature of the cow's body, which usually ranges from 36.5°C to 39.5°C. -Elyes
Note on T2: Regarding the B parameter, there is no one-size-fits-all answer as it depends on the specific application and the accuracy required. Generally, a value between 3000 K and 4000 K is a good starting point. A lower value will increase the sensitivity of the thermistor but decrease the measurement range, while a higher value will reduce the sensitivity but increase the measurement range. A good starting point would be a B value of 3500 K. -Elyes

## Pressure Sensor
Operating Pressure | Pressure Type | Output Type | Pressure Port | Mounting Style