## Feuille 1
| V | mAh | Self discharge / Monat | Pro | Con | Price / Battery in € | Price / Ah in € | Price / Ah at min. 2.5 V in €
Powerbank | 5 | 20100 | ca. 4% | easy installation | high energy waste due to multiple level shifting of the voltage (internal 3.7 V -> 5V -> 3.3 V in ESP), switches off, large form factor | 35.99 | 1.79 | 1.79
Batteries (Primary-Cells)
Alkaline AA | 2023-05-01 | 2000 | ca. 6% | cheap | early onset of voltage drop, approx. 50-70 % of the energy remains unused, current peaks of the ESP too large with WiFi, not rechargeable | 0.24 | 0.12 | 0.24
Lithium CR123 | 3 | 1600 | 1-2% | only well working variant for non-rechargeable batteries | not rechargeable | 2.19 | 1.53 | 1.53
Lithium CR2 | 3 | 880 | 1-2% | like CR123 | like CR123, but less capacity | 2.19 | 2.48 | 2.48
Accumulators (Secondary Cells)
NiMH AA | 2023-02-01 | 2000 | ca. 25% (!) | cheap | high self-discharge, memory effect, too close to the voltage limit | 1.60 | 0.80 | 2.40
LSD-NiMH AA | 2023-02-01 | 2000 | 1-3% | no memory effect, low self-discharge | too close to the voltage limit, expensive | 4.98 | 2.49 | 7.47
Lithium AA | 2023-05-01 | 2200 | ca. 4% | kein Memory-Effekt, geringe Selbstentladung, viel Kapazität | more expensive | 6.25 | 2.84 | 5.68
LiFePo AA | 2023-02-03 | 600 | ca. 3-5% | no memory effect, low self-discharge, much capacity | most expensive, low capacity | 4.60 | 7.66 | 7.66
LiFePo ANR26650M1B | 2023-02-03 | 2500 | ca. 3-5% | no memory effect, low self-discharge, much capacity | expensive, large form factor | 10.90 | 4.36 | 4.36